## GRD Sizing Instructions
Instructions to determine type and size of Grease Removal Device (GRD) Required
Central Contra Santitary District (Central San) requires a business to go through the Environmental Compliance plan review process to evaluate grease removal device requirements for existing and new building spaces whenever a business remodels or changes operations, makes tenant improvements upon moving into a new or existing location, changes in ownership, or there is new construction. Note that this plan review may result in additional fees and/or requirements from Central San's permit department that are separate from the requirements and fees of the Environmental Compliance plan review.
1. Enter quantity of each type of fixture for your facility on the calculator spreadsheet to determine the total number of Drainage Fixture Units (DFUs) for your factiliy.
2. Next, determine whether your facility needs a Grease Interceptor* or a Grease Trap** by comparing High Risk FOG Equipment/Practices listed in the table on the GRD Decision sheet with the equipment/practices at your facility. Then click on the button for Grease Interceptor or Grease Trap based on which is required for your facility.
3. On the Grease Interceptor or Grease Trap sizing sheet, compare the number of DFUs determined in the DFU calculator to the sizing table. Note, if the number of DFUs for your facility falls between the DFUs on the table, you are required to install the bigger of the two devices. For example, if your facility has 39 DFUs and is required to install a grease interceptor, this falls between the 35 and 90 DFUs listed on the grease interceptor sizing table. This means you will be required to install a grease interceptor that is the size required for up to 90 DFUs.
4. Once you have determined the required size and type of grease removal device, please make sure all plumbing fixtures, all drain and waste sanitary sewer lines and connections, and the grease removal device's size/specifications and location are shown on your plumbing plans. The omission of any of these details on your plans can result in delays in the review and approval of your plans during the Central San permitting process.
*Grease Interceptor = Gravity Grease Interceptor (GGI) per Uniform Plumbing Code (UPC)
**Grease Trap = Hydromechanical Grease Interceptor (HGI) per UPC
Proceed to DFU Calculator

## Calculator
DFU Calculator (for Interceptor/Trap Sizing)
Fixture Type | DFU | Quantity | Specified Flow (gpm) | Total DFUs
Floor Drains | 2 |  |  | 0
Emergency Floor Drains | 0 |  |  | 0
1-Compartment Sinks | 3 |  |  | 0
2-Compartment Sinks | 6 |  |  | 0
3-Compartment Sinks | 9 |  |  | 0
Food Grinders | 3 |  |  | 0
Mop Sinks | 3 |  |  | 0
Dishwash Pre-Rinse Sinks | 4 |  |  | 0 |  | Enter quantity of each fixture.
Small Dishwashers | 4 |  |  | 0 |  | Table calculates DFUs.
Large Dishwashers | 6 |  |  | 0
Trench Drains (1-1/2") | 3 |  |  | 0
Trench Drains (2") | 4 |  |  | 0
Trench Drains (3 ") | 6 |  |  | 0
Trench Drains (4") | 8 |  |  | 0
Floor Sinks (with no fixtures) | 2 |  |  | 0
Floor Sinks (low flow) | 2 |  |  | 0
Floor Sinks (with intermittent flow fixtures) | Use Fixture DFU
Floor Sinks (with continuous flow fixtures) | 2 DFU per GPM |  |  | 0 |  | Enter quantity of each fixture and flow rate.
Floor Sinks (with continuous flow fixtures) | 2 DFU per GPM |  |  | 0 |  | Table calculates DFUs.
Floor Sinks (with continuous flow fixtures) | 2 DFU per GPM |  |  | 0 |  | (Example: 1 Wok range with 10 gpm water faucet equals 20 DFUs.)
Total DFUs |  |  |  | 0 | Compare Total DFUs here, with appropriate Grease Removal Device(s) sizing table after determining whether a grease interceptor or grease trap is required. Click "Proceed to Grease Interceptor or Grease Trap Selection" button below to proceed.
Proceed to
Grease Interceptor or Grease Trap Selection
Return to Instructions

## GRD Decision
Do you need a Grease Interceptor or a Grease Trap?
Grease Interceptor | Required when any High FOG Risk Equipment/Practices in the table below are present:
High FOG Risk Equip/Practices below require a Grease Interceptor:
Broiler
Char Broiler
Char Broiler with Grease Burner
Deep Fryer
Griddle
Grill |  | Grease Interceptor = Gravity Grease Interceptor (GGI)
Kettle
Rotisserie
Skillet
Smoker
Stove/Range
Tilt Skillet
Wok
Oven*
Reusable dish use/washing
Garbage disposal/grinder
*Excludes toaster ovens, micorwave ovens, and combi-ovens
Grease Traps | ONLY allowed when High FOG Risk equipment/practices in the table above are not present, or with an approved Central San Grease Removal Variance Application and applicable variance fees have been paid.
Grease Trap = Hydromechanical Grease Interceptor (HGI)
Click for
Grease Interceptor Size
Click for
Grease Trap Size
Return to Instructions
Back to DFU Calculator

## Grease Interceptor Size
Grease Interceptor Sizing
Grease Interceptor is required when any High FOG Risk Equip/Practices in table below are present:
Grease Interceptor = Gravity Grease Interceptor (GGI)
Total DFUs from Calculator | 0 |  | Compare Total DFUs here to table below for required grease interceptor size.
High FOG Risk Equipment/Practices: |  | Grease Interceptor Sizing (GGI)
Broiler |  | Total DFU1 | Minimum Volume (gal)
Char Broiler |  | 8 | 1000
Char Broiler with Grease Burner |  | 21 | 1000
Deep Fryer |  | 35 | 1000
Griddle |  | 90 | 1250
Grill |  | 172 | 1500
Kettle |  | 216 | 2000
Rotisserie |  | 307 | 2500
Skillet |  | 342 | 3000
Smoker |  | 1 the maximum allowable DFUs connected to the device
Stove/Range
Tilt Skillet |  | If you have more than 342 DFUs, multiple grease interceptors installed in parallel will be required.
Wok
Oven*
Reusable dish use/washing
Garbage disposal/grinder
*Excludes toaster ovens, micorwave ovens, and combi-ovens
Return to Instructions
Back to DFU Calculator

## Grease Trap Size
Grease Trap Sizing
Grease Traps are ONLY allowed when High FOG Risk equipment/practices in table below are not present, or with an approved Central San Grease Removal Variance Application and applicable variance fees have been paid.
Grease Trap = Hydromechanical Grease Interceptor (HGI)
Total DFUs from Calculator | 0 |  | Compare Total DFUs here to table below for required grease trap size.
High FOG Risk Equipment/Practices: |  | Grease Trap Sizing (HGI)
Broiler |  | Total DFU1 | Minimum Rated Flow (GPM)
Char Broiler |  | 8 | 20
Char Broiler with Grease Burner |  | 10 | 25
Deep Fryer |  | 13 | 35 | Note that applying for a variance will add additional time and fees to process your plans.
Griddle |  | 20 | 50
Grill |  | 35 | 75
Kettle |  | 172 | 100
Rotisserie |  | 216 | 150
Skillet |  | 307 | 200
Smoker |  | 342 | 250
Stove/Range |  | 1 the maximum allowable DFUs connected to the device
Tilt Skillet
Wok |  | As many fixtures as possible are required to be connected to the grease trap (e.g. 3-comp sink, prep sink, pre-rinse sink, mop sink, floor sinks and floor drains in food prep and dish washing areas). Dishwashers and food grinders are prohibited from being connected to grease traps.
Oven*
Reusable dish use/washing
Garbage disposal/grinder
*Excludes toaster ovens, micorwave ovens, and combi-ovens
Click for
Grease Removal Variance Application
Return to Instructions
Back to DFU Calculator

## DFU Values
DFU Assignments (for Grease Removal Device Sizing)
Fixture Type | DFU | Notes
Floor Drains | 2 | Where floor cleaning water could be directed
Emergency Floor Drains | 0 | Where floor cleaning water won't be directed
1-Compartment Sinks | 3
2-Compartment Sinks | 6
3-Compartment Sinks | 9
Food Grinders | 3 | not to be connected to trap/HGI
Mop Sinks | 3
Dishwash Pre-Rinse Sinks | 4
Small Dishwashers | 4 | ≤ 30 gpm; not to be connected to a trap/HGI
Large Dishwashers | 6 | > 30 gpm; not to be connected to a trap/HGI
Trench Drains (1-1/2") | 3 | per drain outlet
Trench Drains (2") | 4 | per drain outlet
Trench Drains (3 ") | 6 | per drain outlet
Trench Drains (4") | 8 | per drain outlet
Floor Sinks (with no fixtures) | 2 | Same as Floor Drain
Floor Sinks (low flow) | 2 | e.g., condensate receptor
Floor Sinks (with intermittent flow fixtures) | Not Counted | Use total of DFUs from fixtures draining into FS
Floor Sinks (with continuous flow fixtures) | Varies | 2 DFU per 1 gpm